## 1-yr 24-hr Design Storm
San Francisco 1-year, 24-hour Design Storm
For Use with LEED Sustainable Sites Credit 6.1 [Option 1 ONLY - sites with existing imperviousness ≤ 50%]
Date: December 2010
Hyetograph Values |  |  | Rainfall Intensity for a given Time of Concentration (Tc)
For use in determining runoff hydrographs |  |  | Only recommended for peak flow sizing of conveyance devices using the Rational Method
Time | Hyetograph Intensity | Hyetograph Depth | Tc | Average Intensity
(hh:mm) | (in/hr) | (in) | (min) | (in/hr)
Total Depth (in) | -- | 2.6494 | 5 | 1.9574
0:00 | 0 | 0 | 10 | 1.392
0:05 | 0.0539 | 0.0044917 | 15 | 1.1363
0:10 | 0.0541 | 0.0045083 | 20 | 0.98284
0:15 | 0.0543 | 0.004525 | 25 | 0.87787
0:20 | 0.0545 | 0.0045417 | 30 | 0.80029
0:25 | 0.0547 | 0.0045583 | 35 | 0.73998
0:30 | 0.0549 | 0.004575 | 40 | 0.69137
0:35 | 0.0551 | 0.0045917 | 45 | 0.65111
0:40 | 0.0553 | 0.0046083 | 50 | 0.61706
0:45 | 0.0555 | 0.004625 | 55 | 0.58778
0:50 | 0.0557 | 0.0046417 | 60 | 0.56225
0:55 | 0.056 | 0.0046667 | 65 | 0.53973
1:00 | 0.0562 | 0.0046833 | 70 | 0.51969
1:05 | 0.0564 | 0.0047 | 75 | 0.50169
1:10 | 0.0566 | 0.0047167 | 80 | 0.48541
1:15 | 0.0568 | 0.0047333 | 85 | 0.4706
1:20 | 0.0571 | 0.0047583 | 90 | 0.45705
1:25 | 0.0573 | 0.004775 | 95 | 0.44459
1:30 | 0.0575 | 0.0047917 | 100 | 0.43307
1:35 | 0.0578 | 0.0048167 | 105 | 0.4224
1:40 | 0.058 | 0.0048333 | 110 | 0.41247
1:45 | 0.0582 | 0.00485 | 115 | 0.40319
1:50 | 0.0585 | 0.004875 | 120 | 0.39451
1:55 | 0.0587 | 0.0048917 | 125 | 0.38635
2:00 | 0.059 | 0.0049167 | 130 | 0.37867
2:05 | 0.0592 | 0.0049333 | 135 | 0.37143
2:10 | 0.0595 | 0.0049583 | 140 | 0.36458
2:15 | 0.0598 | 0.0049833 | 145 | 0.35809
2:20 | 0.06 | 0.005 | 150 | 0.35192
2:25 | 0.0603 | 0.005025 | 155 | 0.34607
2:30 | 0.0606 | 0.00505 | 160 | 0.34049
2:35 | 0.0608 | 0.0050667 | 165 | 0.33516
2:40 | 0.0611 | 0.0050917 | 170 | 0.33008
2:45 | 0.0614 | 0.0051167 | 175 | 0.32521
2:50 | 0.0617 | 0.0051417 | 180 | 0.32056
2:55 | 0.062 | 0.0051667 | 185 | 0.31609
3:00 | 0.0623 | 0.0051917 | 190 | 0.3118
3:05 | 0.0626 | 0.0052167 | 195 | 0.30768
3:10 | 0.0629 | 0.0052417 | 200 | 0.30372
3:15 | 0.0632 | 0.0052667 | 205 | 0.2999
3:20 | 0.0635 | 0.0052917 | 210 | 0.29622
3:25 | 0.0638 | 0.0053167 | 215 | 0.29267
3:30 | 0.0641 | 0.0053417 | 220 | 0.28924
3:35 | 0.0644 | 0.0053667 | 225 | 0.28593
3:40 | 0.0648 | 0.0054 | 230 | 0.28273
3:45 | 0.0651 | 0.005425 | 235 | 0.27963
3:50 | 0.0654 | 0.00545 | 240 | 0.27663
3:55 | 0.0658 | 0.0054833 | 245 | 0.27373
4:00 | 0.0661 | 0.0055083 | 250 | 0.27091
4:05 | 0.0665 | 0.0055417 | 255 | 0.26817
4:10 | 0.0668 | 0.0055667 | 260 | 0.26552
4:15 | 0.0672 | 0.0056 | 265 | 0.26294
4:20 | 0.0676 | 0.0056333 | 270 | 0.26043
4:25 | 0.068 | 0.0056667 | 275 | 0.25799
4:30 | 0.0683 | 0.0056917 | 280 | 0.25562
4:35 | 0.0687 | 0.005725 | 285 | 0.25331
4:40 | 0.0691 | 0.0057583 | 290 | 0.25107
4:45 | 0.0695 | 0.0057917 | 295 | 0.24888
4:50 | 0.07 | 0.0058333 | 300 | 0.24674
4:55 | 0.0704 | 0.0058667 | 305 | 0.24466
5:00 | 0.0708 | 0.0059 | 310 | 0.24263
5:05 | 0.0712 | 0.0059333 | 315 | 0.24065
5:10 | 0.0717 | 0.005975 | 320 | 0.23871
5:15 | 0.0721 | 0.0060083 | 325 | 0.23683
5:20 | 0.0726 | 0.00605 | 330 | 0.23498
5:25 | 0.0731 | 0.0060917 | 335 | 0.23318
5:30 | 0.0735 | 0.006125 | 340 | 0.23141
5:35 | 0.074 | 0.0061667 | 345 | 0.22969
5:40 | 0.0745 | 0.0062083 | 350 | 0.228
5:45 | 0.075 | 0.00625 | 355 | 0.22635
5:50 | 0.0755 | 0.0062917 | 360 | 0.22473
5:55 | 0.0761 | 0.0063417 | 365 | 0.22315
6:00 | 0.0766 | 0.0063833 | 370 | 0.2216
6:05 | 0.0772 | 0.0064333 | 375 | 0.22008
6:10 | 0.0777 | 0.006475 | 380 | 0.21859
6:15 | 0.0783 | 0.006525 | 385 | 0.21713
6:20 | 0.0789 | 0.006575 | 390 | 0.2157
6:25 | 0.0795 | 0.006625 | 395 | 0.21429
6:30 | 0.0801 | 0.006675 | 400 | 0.21291
6:35 | 0.0807 | 0.006725 | 405 | 0.21156
6:40 | 0.0814 | 0.0067833 | 410 | 0.21024
6:45 | 0.082 | 0.0068333 | 415 | 0.20893
6:50 | 0.0827 | 0.0068917 | 420 | 0.20766
6:55 | 0.0834 | 0.00695 | 425 | 0.2064
7:00 | 0.0841 | 0.0070083 | 430 | 0.20517
7:05 | 0.0848 | 0.0070667 | 435 | 0.20395
7:10 | 0.0856 | 0.0071333 | 440 | 0.20276
7:15 | 0.0863 | 0.0071917 | 445 | 0.20159
7:20 | 0.0871 | 0.0072583 | 450 | 0.20044
7:25 | 0.0879 | 0.007325 | 455 | 0.19931
7:30 | 0.0887 | 0.0073917 | 460 | 0.19819
7:35 | 0.0896 | 0.0074667 | 465 | 0.1971
7:40 | 0.0905 | 0.0075417 | 470 | 0.19602
7:45 | 0.0914 | 0.0076167 | 475 | 0.19496
7:50 | 0.0923 | 0.0076917 | 480 | 0.19392
7:55 | 0.0933 | 0.007775 | 485 | 0.19289
8:00 | 0.0942 | 0.00785 | 490 | 0.19188
8:05 | 0.0953 | 0.0079417 | 495 | 0.19088
8:10 | 0.0963 | 0.008025 | 500 | 0.1899
8:15 | 0.0974 | 0.0081167 | 505 | 0.18893
8:20 | 0.0985 | 0.0082083 | 510 | 0.18798
8:25 | 0.0997 | 0.0083083 | 515 | 0.18704
8:30 | 0.1009 | 0.0084083 | 520 | 0.18612
8:35 | 0.1021 | 0.0085083 | 525 | 0.18521
8:40 | 0.1034 | 0.0086167 | 530 | 0.18431
8:45 | 0.1048 | 0.0087333 | 535 | 0.18343
8:50 | 0.1062 | 0.00885 | 540 | 0.18255
8:55 | 0.1076 | 0.0089667 | 545 | 0.18169
9:00 | 0.1092 | 0.0091 | 550 | 0.18084
9:05 | 0.1107 | 0.009225 | 555 | 0.18001
9:10 | 0.1124 | 0.0093667 | 560 | 0.17918
9:15 | 0.1141 | 0.0095083 | 565 | 0.17837
9:20 | 0.1159 | 0.0096583 | 570 | 0.17756
9:25 | 0.1178 | 0.0098167 | 575 | 0.17677
9:30 | 0.1198 | 0.0099833 | 580 | 0.17599
9:35 | 0.1219 | 0.010158 | 585 | 0.17521
9:40 | 0.1241 | 0.010342 | 590 | 0.17445
9:45 | 0.1264 | 0.010533 | 595 | 0.1737
9:50 | 0.1288 | 0.010733 | 600 | 0.17295
9:55 | 0.1314 | 0.01095 | 605 | 0.17222
10:00 | 0.1342 | 0.011183 | 610 | 0.17149
10:05 | 0.1371 | 0.011425 | 615 | 0.17078
10:10 | 0.1402 | 0.011683 | 620 | 0.17007
10:15 | 0.1436 | 0.011967 | 625 | 0.16937
10:20 | 0.1472 | 0.012267 | 630 | 0.16868
10:25 | 0.1511 | 0.012592 | 635 | 0.168
10:30 | 0.1553 | 0.012942 | 640 | 0.16732
10:35 | 0.1598 | 0.013317 | 645 | 0.16666
10:40 | 0.1648 | 0.013733 | 650 | 0.166
10:45 | 0.1703 | 0.014192 | 655 | 0.16535
10:50 | 0.1763 | 0.014692 | 660 | 0.1647
10:55 | 0.1831 | 0.015258 | 665 | 0.16407
11:00 | 0.1906 | 0.015883 | 670 | 0.16344
11:05 | 0.1991 | 0.016592 | 675 | 0.16282
11:10 | 0.2089 | 0.017408 | 680 | 0.1622
11:15 | 0.2203 | 0.018358 | 685 | 0.16159
11:20 | 0.2336 | 0.019467 | 690 | 0.16099
11:25 | 0.2497 | 0.020808 | 695 | 0.1604
11:30 | 0.2696 | 0.022467 | 700 | 0.15981
11:35 | 0.295 | 0.024583 | 705 | 0.15923
11:40 | 0.329 | 0.027417 | 710 | 0.15865
11:45 | 0.3781 | 0.031508 | 715 | 0.15808
11:50 | 0.458 | 0.038167 | 720 | 0.15752
11:55 | 0.6248 | 0.052067 | 725 | 0.15696
12:00 | 1.9574 | 0.16312 | 730 | 0.15641
12:05 | 0.8266 | 0.068883 | 735 | 0.15586
12:10 | 0.5226 | 0.04355 | 740 | 0.15532
12:15 | 0.4124 | 0.034367 | 745 | 0.15478
12:20 | 0.3511 | 0.029258 | 750 | 0.15425
12:25 | 0.3106 | 0.025883 | 755 | 0.15373
12:30 | 0.2814 | 0.02345 | 760 | 0.15321
12:35 | 0.2591 | 0.021592 | 765 | 0.15269
12:40 | 0.2413 | 0.020108 | 770 | 0.15219
12:45 | 0.2266 | 0.018883 | 775 | 0.15168
12:50 | 0.2144 | 0.017867 | 780 | 0.15118
12:55 | 0.2039 | 0.016992 | 785 | 0.15069
13:00 | 0.1947 | 0.016225 | 790 | 0.1502
13:05 | 0.1867 | 0.015558 | 795 | 0.14971
13:10 | 0.1796 | 0.014967 | 800 | 0.14923
13:15 | 0.1732 | 0.014433 | 805 | 0.14876
13:20 | 0.1675 | 0.013958 | 810 | 0.14828
13:25 | 0.1623 | 0.013525 | 815 | 0.14782
13:30 | 0.1575 | 0.013125 | 820 | 0.14735
13:35 | 0.1531 | 0.012758 | 825 | 0.1469
13:40 | 0.1491 | 0.012425 | 830 | 0.14644
13:45 | 0.1454 | 0.012117 | 835 | 0.14599
13:50 | 0.1419 | 0.011825 | 840 | 0.14554
13:55 | 0.1387 | 0.011558 | 845 | 0.1451
14:00 | 0.1356 | 0.0113 | 850 | 0.14466
14:05 | 0.1328 | 0.011067 | 855 | 0.14423
14:10 | 0.1301 | 0.010842 | 860 | 0.1438
14:15 | 0.1276 | 0.010633 | 865 | 0.14337
14:20 | 0.1252 | 0.010433 | 870 | 0.14295
14:25 | 0.1229 | 0.010242 | 875 | 0.14253
14:30 | 0.1208 | 0.010067 | 880 | 0.14211
14:35 | 0.1188 | 0.0099 | 885 | 0.1417
14:40 | 0.1168 | 0.0097333 | 890 | 0.14129
14:45 | 0.115 | 0.0095833 | 895 | 0.14089
14:50 | 0.1132 | 0.0094333 | 900 | 0.14048
14:55 | 0.1115 | 0.0092917 | 905 | 0.14009
15:00 | 0.1099 | 0.0091583 | 910 | 0.13969
15:05 | 0.1084 | 0.0090333 | 915 | 0.1393
15:10 | 0.1069 | 0.0089083 | 920 | 0.13891
15:15 | 0.1055 | 0.0087917 | 925 | 0.13852
15:20 | 0.1041 | 0.008675 | 930 | 0.13814
15:25 | 0.1028 | 0.0085667 | 935 | 0.13776
15:30 | 0.1015 | 0.0084583 | 940 | 0.13739
15:35 | 0.1003 | 0.0083583 | 945 | 0.13701
15:40 | 0.0991 | 0.0082583 | 950 | 0.13664
15:45 | 0.098 | 0.0081667 | 955 | 0.13628
15:50 | 0.0969 | 0.008075 | 960 | 0.13591
15:55 | 0.0958 | 0.0079833 | 965 | 0.13555
16:00 | 0.0948 | 0.0079 | 970 | 0.13519
16:05 | 0.0938 | 0.0078167 | 975 | 0.13483
16:10 | 0.0928 | 0.0077333 | 980 | 0.13448
16:15 | 0.0918 | 0.00765 | 985 | 0.13413
16:20 | 0.0909 | 0.007575 | 990 | 0.13378
16:25 | 0.09 | 0.0075 | 995 | 0.13344
16:30 | 0.0892 | 0.0074333 | 1000 | 0.1331
16:35 | 0.0883 | 0.0073583 | 1005 | 0.13276
16:40 | 0.0875 | 0.0072917 | 1010 | 0.13242
16:45 | 0.0867 | 0.007225 | 1015 | 0.13208
16:50 | 0.0859 | 0.0071583 | 1020 | 0.13175
16:55 | 0.0852 | 0.0071 | 1025 | 0.13142
17:00 | 0.0845 | 0.0070417 | 1030 | 0.13109
17:05 | 0.0837 | 0.006975 | 1035 | 0.13077
17:10 | 0.083 | 0.0069167 | 1040 | 0.13044
17:15 | 0.0824 | 0.0068667 | 1045 | 0.13012
17:20 | 0.0817 | 0.0068083 | 1050 | 0.12981
17:25 | 0.081 | 0.00675 | 1055 | 0.12949
17:30 | 0.0804 | 0.0067 | 1060 | 0.12918
17:35 | 0.0798 | 0.00665 | 1065 | 0.12887
17:40 | 0.0792 | 0.0066 | 1070 | 0.12856
17:45 | 0.0786 | 0.00655 | 1075 | 0.12825
17:50 | 0.078 | 0.0065 | 1080 | 0.12794
17:55 | 0.0774 | 0.00645 | 1085 | 0.12764
18:00 | 0.0769 | 0.0064083 | 1090 | 0.12734
18:05 | 0.0763 | 0.0063583 | 1095 | 0.12704
18:10 | 0.0758 | 0.0063167 | 1100 | 0.12675
18:15 | 0.0753 | 0.006275 | 1105 | 0.12645
18:20 | 0.0748 | 0.0062333 | 1110 | 0.12616
18:25 | 0.0743 | 0.0061917 | 1115 | 0.12587
18:30 | 0.0738 | 0.00615 | 1120 | 0.12558
18:35 | 0.0733 | 0.0061083 | 1125 | 0.12529
18:40 | 0.0728 | 0.0060667 | 1130 | 0.12501
18:45 | 0.0724 | 0.0060333 | 1135 | 0.12473
18:50 | 0.0719 | 0.0059917 | 1140 | 0.12445
18:55 | 0.0715 | 0.0059583 | 1145 | 0.12417
19:00 | 0.071 | 0.0059167 | 1150 | 0.12389
19:05 | 0.0706 | 0.0058833 | 1155 | 0.12361
19:10 | 0.0702 | 0.00585 | 1160 | 0.12334
19:15 | 0.0697 | 0.0058083 | 1165 | 0.12307
19:20 | 0.0693 | 0.005775 | 1170 | 0.1228
19:25 | 0.0689 | 0.0057417 | 1175 | 0.12253
19:30 | 0.0685 | 0.0057083 | 1180 | 0.12226
19:35 | 0.0681 | 0.005675 | 1185 | 0.122
19:40 | 0.0678 | 0.00565 | 1190 | 0.12174
19:45 | 0.0674 | 0.0056167 | 1195 | 0.12147
19:50 | 0.067 | 0.0055833 | 1200 | 0.12121
19:55 | 0.0667 | 0.0055583 | 1205 | 0.12096
20:00 | 0.0663 | 0.005525 | 1210 | 0.1207
20:05 | 0.0659 | 0.0054917 | 1215 | 0.12044
20:10 | 0.0656 | 0.0054667 | 1220 | 0.12019
20:15 | 0.0653 | 0.0054417 | 1225 | 0.11994
20:20 | 0.0649 | 0.0054083 | 1230 | 0.11969
20:25 | 0.0646 | 0.0053833 | 1235 | 0.11944
20:30 | 0.0643 | 0.0053583 | 1240 | 0.11919
20:35 | 0.0639 | 0.005325 | 1245 | 0.11895
20:40 | 0.0636 | 0.0053 | 1250 | 0.1187
20:45 | 0.0633 | 0.005275 | 1255 | 0.11846
20:50 | 0.063 | 0.00525 | 1260 | 0.11822
20:55 | 0.0627 | 0.005225 | 1265 | 0.11798
21:00 | 0.0624 | 0.0052 | 1270 | 0.11774
21:05 | 0.0621 | 0.005175 | 1275 | 0.1175
21:10 | 0.0618 | 0.00515 | 1280 | 0.11727
21:15 | 0.0615 | 0.005125 | 1285 | 0.11703
21:20 | 0.0612 | 0.0051 | 1290 | 0.1168
21:25 | 0.061 | 0.0050833 | 1295 | 0.11657
21:30 | 0.0607 | 0.0050583 | 1300 | 0.11634
21:35 | 0.0604 | 0.0050333 | 1305 | 0.11611
21:40 | 0.0601 | 0.0050083 | 1310 | 0.11588
21:45 | 0.0599 | 0.0049917 | 1315 | 0.11566
21:50 | 0.0596 | 0.0049667 | 1320 | 0.11543
21:55 | 0.0594 | 0.00495 | 1325 | 0.11521
22:00 | 0.0591 | 0.004925 | 1330 | 0.11499
22:05 | 0.0589 | 0.0049083 | 1335 | 0.11476
22:10 | 0.0586 | 0.0048833 | 1340 | 0.11454
22:15 | 0.0584 | 0.0048667 | 1345 | 0.11433
22:20 | 0.0581 | 0.0048417 | 1350 | 0.11411
22:25 | 0.0579 | 0.004825 | 1355 | 0.11389
22:30 | 0.0576 | 0.0048 | 1360 | 0.11368
22:35 | 0.0574 | 0.0047833 | 1365 | 0.11346
22:40 | 0.0572 | 0.0047667 | 1370 | 0.11325
22:45 | 0.057 | 0.00475 | 1375 | 0.11304
22:50 | 0.0567 | 0.004725 | 1380 | 0.11283
22:55 | 0.0565 | 0.0047083 | 1385 | 0.11262
23:00 | 0.0563 | 0.0046917 | 1390 | 0.11241
23:05 | 0.0561 | 0.004675 | 1395 | 0.11221
23:10 | 0.0558 | 0.00465 | 1400 | 0.112
23:15 | 0.0556 | 0.0046333 | 1405 | 0.1118
23:20 | 0.0554 | 0.0046167 | 1410 | 0.11159
23:25 | 0.0552 | 0.0046 | 1415 | 0.11139
23:30 | 0.055 | 0.0045833 | 1420 | 0.11119
23:35 | 0.0548 | 0.0045667 | 1425 | 0.11099
23:40 | 0.0546 | 0.00455 | 1430 | 0.11079
23:45 | 0.0544 | 0.0045333 | 1435 | 0.11059
23:50 | 0.0542 | 0.0045167 | 1440 | 0.11039
23:55 | 0.054 | 0.0045
1899-12-31 | 0.0538 | 0.0044833
Total Depth (in) | -- | 2.6494
Max 5-min Intensity (in/hr) | 1.9574 | --

## 2-yr 24-hr Design Storm
San Francisco 2-year, 24-hour Design Storm
For use with LEED Sustainable Sites Credit 6.1 [Option 1 and Option 2]
Date: December 2010
Hyetograph Values |  |  | Rainfall Intensity for a given Time of Concentration (Tc)
For use in determining runoff hydrographs |  |  | Only recommended for peak flow sizing of conveyance devices using Rational Method
Time | Hyetograph Intensity | Hyetograph Depth | Tc | Average Intensity
(hh:mm) | (in/hr) | (in) | (min) | (in/hr)
Total Depth (in) | -- | 2.8521 | 5 | 2.3571
0:00 | 0 | 0 | 10 | 1.6831
0:05 | 0.0547 | 0.0045583 | 15 | 1.3696
0:10 | 0.0549 | 0.004575 | 20 | 1.1801
0:15 | 0.0551 | 0.0045917 | 25 | 1.0501
0:20 | 0.0553 | 0.0046083 | 30 | 0.954
0:25 | 0.0555 | 0.004625 | 35 | 0.87934
0:30 | 0.0557 | 0.0046417 | 40 | 0.81921
0:35 | 0.0559 | 0.0046583 | 45 | 0.76948
0:40 | 0.0562 | 0.0046833 | 50 | 0.72748
0:45 | 0.0564 | 0.0047 | 55 | 0.69141
0:50 | 0.0566 | 0.0047167 | 60 | 0.66
0:55 | 0.0568 | 0.0047333 | 65 | 0.63234
1:00 | 0.0571 | 0.0047583 | 70 | 0.60774
1:05 | 0.0573 | 0.004775 | 75 | 0.58568
1:10 | 0.0575 | 0.0047917 | 80 | 0.56576
1:15 | 0.0578 | 0.0048167 | 85 | 0.54766
1:20 | 0.058 | 0.0048333 | 90 | 0.53111
1:25 | 0.0583 | 0.0048583 | 95 | 0.51591
1:30 | 0.0585 | 0.004875 | 100 | 0.50188
1:35 | 0.0588 | 0.0049 | 105 | 0.48889
1:40 | 0.059 | 0.0049167 | 110 | 0.47681
1:45 | 0.0593 | 0.0049417 | 115 | 0.46555
1:50 | 0.0596 | 0.0049667 | 120 | 0.45501
1:55 | 0.0598 | 0.0049833 | 125 | 0.44512
2:00 | 0.0601 | 0.0050083 | 130 | 0.43582
2:05 | 0.0604 | 0.0050333 | 135 | 0.42705
2:10 | 0.0606 | 0.00505 | 140 | 0.41877
2:15 | 0.0609 | 0.005075 | 145 | 0.41092
2:20 | 0.0612 | 0.0051 | 150 | 0.40349
2:25 | 0.0615 | 0.005125 | 155 | 0.39642
2:30 | 0.0618 | 0.00515 | 160 | 0.38969
2:35 | 0.0621 | 0.005175 | 165 | 0.38328
2:40 | 0.0624 | 0.0052 | 170 | 0.37716
2:45 | 0.0627 | 0.005225 | 175 | 0.37131
2:50 | 0.063 | 0.00525 | 180 | 0.36571
2:55 | 0.0633 | 0.005275 | 185 | 0.36035
3:00 | 0.0636 | 0.0053 | 190 | 0.3552
3:05 | 0.0639 | 0.005325 | 195 | 0.35026
3:10 | 0.0643 | 0.0053583 | 200 | 0.34551
3:15 | 0.0646 | 0.0053833 | 205 | 0.34093
3:20 | 0.0649 | 0.0054083 | 210 | 0.33653
3:25 | 0.0653 | 0.0054417 | 215 | 0.33228
3:30 | 0.0656 | 0.0054667 | 220 | 0.32818
3:35 | 0.066 | 0.0055 | 225 | 0.32423
3:40 | 0.0663 | 0.005525 | 230 | 0.3204
3:45 | 0.0667 | 0.0055583 | 235 | 0.3167
3:50 | 0.0671 | 0.0055917 | 240 | 0.31312
3:55 | 0.0674 | 0.0056167 | 245 | 0.30966
4:00 | 0.0678 | 0.00565 | 250 | 0.3063
4:05 | 0.0682 | 0.0056833 | 255 | 0.30304
4:10 | 0.0686 | 0.0057167 | 260 | 0.29988
4:15 | 0.069 | 0.00575 | 265 | 0.29681
4:20 | 0.0694 | 0.0057833 | 270 | 0.29383
4:25 | 0.0698 | 0.0058167 | 275 | 0.29093
4:30 | 0.0702 | 0.00585 | 280 | 0.28811
4:35 | 0.0706 | 0.0058833 | 285 | 0.28537
4:40 | 0.0711 | 0.005925 | 290 | 0.2827
4:45 | 0.0715 | 0.0059583 | 295 | 0.2801
4:50 | 0.072 | 0.006 | 300 | 0.27757
4:55 | 0.0724 | 0.0060333 | 305 | 0.2751
5:00 | 0.0729 | 0.006075 | 310 | 0.2727
5:05 | 0.0734 | 0.0061167 | 315 | 0.27035
5:10 | 0.0738 | 0.00615 | 320 | 0.26806
5:15 | 0.0743 | 0.0061917 | 325 | 0.26582
5:20 | 0.0748 | 0.0062333 | 330 | 0.26364
5:25 | 0.0753 | 0.006275 | 335 | 0.2615
5:30 | 0.0759 | 0.006325 | 340 | 0.25942
5:35 | 0.0764 | 0.0063667 | 345 | 0.25738
5:40 | 0.0769 | 0.0064083 | 350 | 0.25538
5:45 | 0.0775 | 0.0064583 | 355 | 0.25343
5:50 | 0.078 | 0.0065 | 360 | 0.25153
5:55 | 0.0786 | 0.00655 | 365 | 0.24966
6:00 | 0.0792 | 0.0066 | 370 | 0.24783
6:05 | 0.0798 | 0.00665 | 375 | 0.24604
6:10 | 0.0804 | 0.0067 | 380 | 0.24428
6:15 | 0.0811 | 0.0067583 | 385 | 0.24256
6:20 | 0.0817 | 0.0068083 | 390 | 0.24087
6:25 | 0.0824 | 0.0068667 | 395 | 0.23922
6:30 | 0.083 | 0.0069167 | 400 | 0.2376
6:35 | 0.0837 | 0.006975 | 405 | 0.23601
6:40 | 0.0844 | 0.0070333 | 410 | 0.23445
6:45 | 0.0851 | 0.0070917 | 415 | 0.23292
6:50 | 0.0859 | 0.0071583 | 420 | 0.23141
6:55 | 0.0866 | 0.0072167 | 425 | 0.22994
7:00 | 0.0874 | 0.0072833 | 430 | 0.22849
7:05 | 0.0882 | 0.00735 | 435 | 0.22706
7:10 | 0.089 | 0.0074167 | 440 | 0.22567
7:15 | 0.0899 | 0.0074917 | 445 | 0.22429
7:20 | 0.0907 | 0.0075583 | 450 | 0.22294
7:25 | 0.0916 | 0.0076333 | 455 | 0.22161
7:30 | 0.0925 | 0.0077083 | 460 | 0.22031
7:35 | 0.0935 | 0.0077917 | 465 | 0.21902
7:40 | 0.0944 | 0.0078667 | 470 | 0.21776
7:45 | 0.0954 | 0.00795 | 475 | 0.21651
7:50 | 0.0965 | 0.0080417 | 480 | 0.21529
7:55 | 0.0975 | 0.008125 | 485 | 0.21409
8:00 | 0.0986 | 0.0082167 | 490 | 0.2129
8:05 | 0.0997 | 0.0083083 | 495 | 0.21174
8:10 | 0.1009 | 0.0084083 | 500 | 0.21059
8:15 | 0.1021 | 0.0085083 | 505 | 0.20946
8:20 | 0.1034 | 0.0086167 | 510 | 0.20835
8:25 | 0.1046 | 0.0087167 | 515 | 0.20725
8:30 | 0.106 | 0.0088333 | 520 | 0.20617
8:35 | 0.1074 | 0.00895 | 525 | 0.20511
8:40 | 0.1088 | 0.0090667 | 530 | 0.20406
8:45 | 0.1103 | 0.0091917 | 535 | 0.20302
8:50 | 0.1119 | 0.009325 | 540 | 0.202
8:55 | 0.1135 | 0.0094583 | 545 | 0.201
9:00 | 0.1152 | 0.0096 | 550 | 0.20001
9:05 | 0.1169 | 0.0097417 | 555 | 0.19903
9:10 | 0.1188 | 0.0099 | 560 | 0.19807
9:15 | 0.1207 | 0.010058 | 565 | 0.19712
9:20 | 0.1227 | 0.010225 | 570 | 0.19618
9:25 | 0.1248 | 0.0104 | 575 | 0.19526
9:30 | 0.1271 | 0.010592 | 580 | 0.19434
9:35 | 0.1294 | 0.010783 | 585 | 0.19344
9:40 | 0.1319 | 0.010992 | 590 | 0.19256
9:45 | 0.1345 | 0.011208 | 595 | 0.19168
9:50 | 0.1373 | 0.011442 | 600 | 0.19081
9:55 | 0.1402 | 0.011683 | 605 | 0.18996
10:00 | 0.1433 | 0.011942 | 610 | 0.18911
10:05 | 0.1466 | 0.012217 | 615 | 0.18828
10:10 | 0.1502 | 0.012517 | 620 | 0.18746
10:15 | 0.154 | 0.012833 | 625 | 0.18664
10:20 | 0.1581 | 0.013175 | 630 | 0.18584
10:25 | 0.1625 | 0.013542 | 635 | 0.18505
10:30 | 0.1673 | 0.013942 | 640 | 0.18426
10:35 | 0.1725 | 0.014375 | 645 | 0.18349
10:40 | 0.1782 | 0.01485 | 650 | 0.18273
10:45 | 0.1845 | 0.015375 | 655 | 0.18197
10:50 | 0.1914 | 0.01595 | 660 | 0.18122
10:55 | 0.1992 | 0.0166 | 665 | 0.18048
11:00 | 0.2079 | 0.017325 | 670 | 0.17975
11:05 | 0.2178 | 0.01815 | 675 | 0.17903
11:10 | 0.2291 | 0.019092 | 680 | 0.17832
11:15 | 0.2424 | 0.0202 | 685 | 0.17761
11:20 | 0.258 | 0.0215 | 690 | 0.17692
11:25 | 0.277 | 0.023083 | 695 | 0.17623
11:30 | 0.3005 | 0.025042 | 700 | 0.17554
11:35 | 0.3308 | 0.027567 | 705 | 0.17487
11:40 | 0.3717 | 0.030975 | 710 | 0.1742
11:45 | 0.4315 | 0.035958 | 715 | 0.17354
11:50 | 0.5303 | 0.044192 | 720 | 0.17289
11:55 | 0.7428 | 0.0619 | 725 | 0.17224
12:00 | 2.3573 | 0.19644 | 730 | 0.1716
12:05 | 1.0093 | 0.084108 | 735 | 0.17097
12:10 | 0.6116 | 0.050967 | 740 | 0.17034
12:15 | 0.4737 | 0.039475 | 745 | 0.16972
12:20 | 0.3985 | 0.033208 | 750 | 0.16911
12:25 | 0.3496 | 0.029133 | 755 | 0.1685
12:30 | 0.3146 | 0.026217 | 760 | 0.1679
12:35 | 0.2881 | 0.024008 | 765 | 0.16731
12:40 | 0.267 | 0.02225 | 770 | 0.16672
12:45 | 0.2498 | 0.020817 | 775 | 0.16614
12:50 | 0.2355 | 0.019625 | 780 | 0.16556
12:55 | 0.2232 | 0.0186 | 785 | 0.16499
13:00 | 0.2127 | 0.017725 | 790 | 0.16442
13:05 | 0.2034 | 0.01695 | 795 | 0.16386
13:10 | 0.1952 | 0.016267 | 800 | 0.16331
13:15 | 0.1878 | 0.01565 | 805 | 0.16276
13:20 | 0.1812 | 0.0151 | 810 | 0.16221
13:25 | 0.1753 | 0.014608 | 815 | 0.16167
13:30 | 0.1698 | 0.01415 | 820 | 0.16114
13:35 | 0.1648 | 0.013733 | 825 | 0.16061
13:40 | 0.1602 | 0.01335 | 830 | 0.16008
13:45 | 0.156 | 0.013 | 835 | 0.15956
13:50 | 0.152 | 0.012667 | 840 | 0.15905
13:55 | 0.1484 | 0.012367 | 845 | 0.15854
14:00 | 0.1449 | 0.012075 | 850 | 0.15803
14:05 | 0.1417 | 0.011808 | 855 | 0.15753
14:10 | 0.1387 | 0.011558 | 860 | 0.15704
14:15 | 0.1359 | 0.011325 | 865 | 0.15655
14:20 | 0.1332 | 0.0111 | 870 | 0.15606
14:25 | 0.1306 | 0.010883 | 875 | 0.15557
14:30 | 0.1282 | 0.010683 | 880 | 0.1551
14:35 | 0.1259 | 0.010492 | 885 | 0.15462
14:40 | 0.1238 | 0.010317 | 890 | 0.15415
14:45 | 0.1217 | 0.010142 | 895 | 0.15368
14:50 | 0.1197 | 0.009975 | 900 | 0.15322
14:55 | 0.1178 | 0.0098167 | 905 | 0.15276
15:00 | 0.116 | 0.0096667 | 910 | 0.15231
15:05 | 0.1143 | 0.009525 | 915 | 0.15186
15:10 | 0.1127 | 0.0093917 | 920 | 0.15141
15:15 | 0.1111 | 0.0092583 | 925 | 0.15096
15:20 | 0.1096 | 0.0091333 | 930 | 0.15052
15:25 | 0.1081 | 0.0090083 | 935 | 0.15009
15:30 | 0.1067 | 0.0088917 | 940 | 0.14966
15:35 | 0.1053 | 0.008775 | 945 | 0.14923
15:40 | 0.104 | 0.0086667 | 950 | 0.1488
15:45 | 0.1027 | 0.0085583 | 955 | 0.14838
15:50 | 0.1015 | 0.0084583 | 960 | 0.14796
15:55 | 0.1003 | 0.0083583 | 965 | 0.14754
16:00 | 0.0992 | 0.0082667 | 970 | 0.14713
16:05 | 0.0981 | 0.008175 | 975 | 0.14672
16:10 | 0.097 | 0.0080833 | 980 | 0.14632
16:15 | 0.0959 | 0.0079917 | 985 | 0.14592
16:20 | 0.0949 | 0.0079083 | 990 | 0.14552
16:25 | 0.094 | 0.0078333 | 995 | 0.14512
16:30 | 0.093 | 0.00775 | 1000 | 0.14473
16:35 | 0.0921 | 0.007675 | 1005 | 0.14434
16:40 | 0.0912 | 0.0076 | 1010 | 0.14395
16:45 | 0.0903 | 0.007525 | 1015 | 0.14356
16:50 | 0.0894 | 0.00745 | 1020 | 0.14318
16:55 | 0.0886 | 0.0073833 | 1025 | 0.1428
17:00 | 0.0878 | 0.0073167 | 1030 | 0.14243
17:05 | 0.087 | 0.00725 | 1035 | 0.14206
17:10 | 0.0863 | 0.0071917 | 1040 | 0.14169
17:15 | 0.0855 | 0.007125 | 1045 | 0.14132
17:20 | 0.0848 | 0.0070667 | 1050 | 0.14095
17:25 | 0.0841 | 0.0070083 | 1055 | 0.14059
17:30 | 0.0834 | 0.00695 | 1060 | 0.14023
17:35 | 0.0827 | 0.0068917 | 1065 | 0.13988
17:40 | 0.082 | 0.0068333 | 1070 | 0.13952
17:45 | 0.0814 | 0.0067833 | 1075 | 0.13917
17:50 | 0.0807 | 0.006725 | 1080 | 0.13882
17:55 | 0.0801 | 0.006675 | 1085 | 0.13847
18:00 | 0.0795 | 0.006625 | 1090 | 0.13813
18:05 | 0.0789 | 0.006575 | 1095 | 0.13779
18:10 | 0.0783 | 0.006525 | 1100 | 0.13745
18:15 | 0.0778 | 0.0064833 | 1105 | 0.13711
18:20 | 0.0772 | 0.0064333 | 1110 | 0.13678
18:25 | 0.0767 | 0.0063917 | 1115 | 0.13644
18:30 | 0.0761 | 0.0063417 | 1120 | 0.13611
18:35 | 0.0756 | 0.0063 | 1125 | 0.13579
18:40 | 0.0751 | 0.0062583 | 1130 | 0.13546
18:45 | 0.0746 | 0.0062167 | 1135 | 0.13514
18:50 | 0.0741 | 0.006175 | 1140 | 0.13482
18:55 | 0.0736 | 0.0061333 | 1145 | 0.1345
19:00 | 0.0731 | 0.0060917 | 1150 | 0.13418
19:05 | 0.0726 | 0.00605 | 1155 | 0.13387
19:10 | 0.0722 | 0.0060167 | 1160 | 0.13355
19:15 | 0.0717 | 0.005975 | 1165 | 0.13324
19:20 | 0.0713 | 0.0059417 | 1170 | 0.13293
19:25 | 0.0709 | 0.0059083 | 1175 | 0.13263
19:30 | 0.0704 | 0.0058667 | 1180 | 0.13232
19:35 | 0.07 | 0.0058333 | 1185 | 0.13202
19:40 | 0.0696 | 0.0058 | 1190 | 0.13172
19:45 | 0.0692 | 0.0057667 | 1195 | 0.13142
19:50 | 0.0688 | 0.0057333 | 1200 | 0.13112
19:55 | 0.0684 | 0.0057 | 1205 | 0.13083
20:00 | 0.068 | 0.0056667 | 1210 | 0.13054
20:05 | 0.0676 | 0.0056333 | 1215 | 0.13025
20:10 | 0.0672 | 0.0056 | 1220 | 0.12996
20:15 | 0.0669 | 0.005575 | 1225 | 0.12967
20:20 | 0.0665 | 0.0055417 | 1230 | 0.12938
20:25 | 0.0661 | 0.0055083 | 1235 | 0.1291
20:30 | 0.0658 | 0.0054833 | 1240 | 0.12882
20:35 | 0.0654 | 0.00545 | 1245 | 0.12854
20:40 | 0.0651 | 0.005425 | 1250 | 0.12826
20:45 | 0.0648 | 0.0054 | 1255 | 0.12798
20:50 | 0.0644 | 0.0053667 | 1260 | 0.12771
20:55 | 0.0641 | 0.0053417 | 1265 | 0.12743
21:00 | 0.0638 | 0.0053167 | 1270 | 0.12716
21:05 | 0.0635 | 0.0052917 | 1275 | 0.12689
21:10 | 0.0631 | 0.0052583 | 1280 | 0.12662
21:15 | 0.0628 | 0.0052333 | 1285 | 0.12635
21:20 | 0.0625 | 0.0052083 | 1290 | 0.12609
21:25 | 0.0622 | 0.0051833 | 1295 | 0.12583
21:30 | 0.0619 | 0.0051583 | 1300 | 0.12556
21:35 | 0.0616 | 0.0051333 | 1305 | 0.1253
21:40 | 0.0613 | 0.0051083 | 1310 | 0.12504
21:45 | 0.0611 | 0.0050917 | 1315 | 0.12479
21:50 | 0.0608 | 0.0050667 | 1320 | 0.12453
21:55 | 0.0605 | 0.0050417 | 1325 | 0.12428
22:00 | 0.0602 | 0.0050167 | 1330 | 0.12402
22:05 | 0.06 | 0.005 | 1335 | 0.12377
22:10 | 0.0597 | 0.004975 | 1340 | 0.12352
22:15 | 0.0594 | 0.00495 | 1345 | 0.12327
22:20 | 0.0592 | 0.0049333 | 1350 | 0.12302
22:25 | 0.0589 | 0.0049083 | 1355 | 0.12278
22:30 | 0.0587 | 0.0048917 | 1360 | 0.12253
22:35 | 0.0584 | 0.0048667 | 1365 | 0.12229
22:40 | 0.0582 | 0.00485 | 1370 | 0.12205
22:45 | 0.0579 | 0.004825 | 1375 | 0.12181
22:50 | 0.0577 | 0.0048083 | 1380 | 0.12157
22:55 | 0.0574 | 0.0047833 | 1385 | 0.12133
23:00 | 0.0572 | 0.0047667 | 1390 | 0.12109
23:05 | 0.057 | 0.00475 | 1395 | 0.12086
23:10 | 0.0567 | 0.004725 | 1400 | 0.12063
23:15 | 0.0565 | 0.0047083 | 1405 | 0.12039
23:20 | 0.0563 | 0.0046917 | 1410 | 0.12016
23:25 | 0.056 | 0.0046667 | 1415 | 0.11993
23:30 | 0.0558 | 0.00465 | 1420 | 0.1197
23:35 | 0.0556 | 0.0046333 | 1425 | 0.11947
23:40 | 0.0554 | 0.0046167 | 1430 | 0.11925
23:45 | 0.0552 | 0.0046 | 1435 | 0.11902
23:50 | 0.055 | 0.0045833 | 1440 | 0.1188
23:55 | 0.0548 | 0.0045667
1899-12-31 | 0.0546 | 0.00455
Total Depth (in) | -- | 2.8521
Max 5-min Intensity (in/hr) | 2.3573 | --