## Instructions
2021 - 2024 EV Charge SF Incentive Program
The EV Charge SF Program supports Hetch Hetchy and CleanPowerSF customers who install electric vehicle (EV) chargers and related infrastructure in their new residential or commercial buildings. The Program offers financial incentives and technical support for new construction customers to exceed the code requirements adopted as part of San Francisco’s EV Readiness Ordinance, and to help recently built buildings to add EV charging to their properties. Program participants use this workbook to: 1) clarify their project's requirements under San Francisco's EV Readiness code. 2) estimate their incentive request by selecting quantities of EV charging equipment which exceed code minimums. 3) review scenarios that illustrate the power of "load management" to stretch electrical capacity to serve more vehicle stalls. 4) document the project's vision for supporting EV charging through the EV Action Plan Template. For information and assistance to complete this Workbook and EV Action Plan Template, see www.sfpuc.org/evchargesf - or contact program staff to ask about free technical assistance.
Step 1: Read the EV Charge SF Handbook to understand program, the EV Readiness code, and program details. Resources are available on www.sfpuc.org/evchargesf
Step 2: Open the SFPUC EV Charge SF Workbook, read the instruction page for step-by-step instructions - you are here!
Overview of Workbook Tabs |  |  | San Francisco EV Readiness Ordinance Overview
Customer Information | Open the 'Customer Information' tab and fill in project information in the shaded cells. It is important to fill in all cells, even if the answer is "TBD". The shaded cells contain important customer information that will be used to calculate incentives, code requirements and more. The white cells display information previously entered by you, or automatically calculated by the Workbook. |  | San Francisco seeks to reduce reliance on cars - and to electrify those that stay on the roads. Starting January 2018, San Francisco's Electric Vehicle Readiness Ordinance requires new residential, commercial, and municipal buildings, and major alterations to have:
1. Sufficient electrical service capacity to simultaneously charge EVs (at “Level 2” charging) in 20% of vehicle stalls, distributed as described below.
EV-Ready Code Requirements | Once you have filled out all the information in the 'Customer Information' tab, proceed to the 'Code Requirements' tab. The 'Code Requirements' tab provides a simplified summary of how San Francisco's EV Readiness code provisions apply to your project, based primarily on your project size. |  | 2. Full circuits ready for easy installation of Level 2 EV chargers (i.e., 40-amp circuits) installed at 10% of vehicle stalls. (Actual charging station installation not required.)
3. Electrical panelboards with empty 240V breaker spaces equal to a "second 10%" of vehicle stalls (i.e., these panel spaces are in addition to the breakers needed for full branch circuits noted in #2, above), and electrical capacity at the panel sufficient to provide 40 amps each for this "second 10%" of vehicle stalls.
Incentives | Now that you know what the SF EV Readiness code requires, the Program 'Incentives' tab can help you estimate the incentive the EV Charge SF program will pay for EV charging equipment and infrastructure that exceed the code. Incentive estimates are based on the quantities of charging stations (EVSEs), EV charger outlets, and conduit you plan to install. |  | 4. Planned space for electrical panelboards and conduit pathways for future branch circuits, including sleeves or raceways through floors and walls.
Load Management Scenarios | Learn more about how Load Management can help you maximize the number of vehicles that can be charged at your property without increasing the dedicated electrical capacity that is required by the SF EV Readiness code. To learn more about how you can utilize load management strategies to expand your EV charging capabilities on your specific project, please contact the EV Charge SF program team and inquire about free technical assistance.
EV Action Plan | The EV Action Plan empowers customers to think long-term about their EV charging strategy for the site. EV Charge SF incentives can decrease the cost of essential infrastructure that will be required for both near-term and future EV charger installations. Free technical assistance is available to help you plan how to use those incentives, and to document your vision for how the site will provide EV charging in the future.
Revision History
Version | Updates Description | Date
1 | Original | 2021-12-01
2 | Updated Incentives tab to specify incentives are awarded to above code infrastructure. Included scenario planning options in the Incentives tab. Corrected data validation in customer information, incentives and EV Action Plan tabs. | 2022-08-01
3 | Updated code requirements 'The Electrical Panel must have ELECTRICAL CAPACITY and SPACE for BREAKERS AND an Conduit for an additional 10% vehicle stalls | 2022-11-16
4 | Removed EV Action Plan Incentive | 2022-12-16

## Customer Info
Customer Information
Please fill in information in the shaded cells below as it pertains to your project. The Workbook will use this information to determine certain code requirements under San Francisco's EV Readiness code requirements and to estimate incentives. Note: For cells with a drop down menu, please select the most applicable answer choice from the list.
Site Details | Customer Information | Sample Inputs
Property Owner Name |  | New Customer 1
Point of Contact
Point of Contact's Relationship to Property
Site Street Address |  | 123 West Street
Site Apt/Unit #
Site City
Site Zip Code
E-mail |  | pm@newcustomerjr.com
Phone |  | 212-556-3815
Property Type (e.g., multi-dwelling, commercial, mixed-use) |  | Mixed-Use Building | Condo/ Co-op | Multi-dwelling | Commercial / Industrial | Mixed-Use Building
Will building units be owned, rented, or both? |  | Both | Owned | Rented | Both
Will building have townhomes/condos? |  |  | Yes | No
Market Rate or Affordable (Important!) |  | Affordable | Affordable | Market Rate
Total number of proposed units (residential only) |  | 150
Have you selected a property management company? |  | Yes | Yes | No
Property Management Company |  | PM Company 1
Who is decision maker / who is funding this project |  | Owner's Representative | Property Owner | Property Manager | Owner's Representative | Tenant | Other
Will there be electrical service dedicated solely to EV charging? |  | Yes | Yes | No
Will you be submitting an EV Action Plan? |  | Yes | Yes | No | Maybe
Why are EV charging ports being installed? |  | Amenity | Amenity | Future-proof building | Parking Customer Request | Policy | Potential Revenue Generation
Will vehicle stalls be private, public, or mixed? |  | Public | Private | Public | Mixed Private/Public
Will vehicle stalls be Access-controlled or an Open Parking Lot? |  | Open to Public | Access Controlled | Open to Public
If controlled, are cars valeted? |  | Self-park | Self-park | Valet
If vehicle stalls are assigned, number of assigned vehicle stalls?
If public, number of public vehicle stalls?
Number of floors with parking |  | 1
Total number of proposed vehicle stalls? (Important!) | 60 | 100
Note on B24: [Threaded comment] Your version of Excel allows you to read this threaded comment; however, any edits to it will get removed if the file is opened in a newer version of Excel. Learn more: https://go.microsoft.com/fwlink/?linkid=870924 Comment: Is this needed?

## Code Reqts
SF EV-Ready Code Requirements
This tab uses inputs from the Customer Info tab to show your minimum code requirements under the SF EV Readiness Ordinance, including: total EV-dedicated electrical capacity; the number of vehicle stalls required to have EV-Ready circuits; and the number of spare 2-pole breaker spaces to have in installed electrical panels.
Note: Also see www.sfpuc.org/evchargesf for a more detailed description of San Francisco's EV Readiness Ordinance requirements |  | Quantity*
Total Vehicle Stalls | Total number of vehicle stalls planned for your property (including standard and ADA parking) | 60 | Total vehicle stalls
The SF EV Ordinance applies to your project in the following ways.
# of vehicle stalls used to calculate the code-required EV-Dedicated Electrical Capacity | The San Francisco EV ordinance requires EV-dedicated electrical capacity for the site to be sized for simultaneous Level 2 EVSE charging in 20% of total vehicle stalls. The electrical capacity for EV charging must be sized so that each of those vehicle stalls can be served by a 240V 40A service. Thus, the load calculation is: # of stalls X 20% X 40 amps = EV Capacity Reqt. Given NEC 625 and SF City requirements it must be calculated and designed to provide the service as “dedicated and continuous” meaning that the load is not shared with any other devices on the property. | 12 | Vehicle Stalls
EV-Dedicated Electrical Capacity Required |  | 480 | Electrical Capacity Required
10% must have EV Ready Circuits (Amps, Breaker, Wiring, Conduit) | The San Francisco EV ordinance requires "EV-ready" full electrical circuits for 10% of total vehicle stalls. This means that 10% of the parking stalls have a full circuit 240V 40A panel breaker installed that is wired from the electrical room to a vehicle stall. The wiring does not have to terminate in a charging station but can be pulled to a jbox or outlet. Being EV-ready allows you to easily install an EV charger in the future. | 6 | EV Ready Vehicle Stalls Required
The Electrical Panel must have ELECTRICAL CAPACITY, SPACE for BREAKERS, AND Conduit for an additional 10% vehicle stalls | For an additional 10% of the vehicle stalls, the electrical service must be sized to provide the capacity (i.e., amps) for a future dedicated 40 amp, 208/240V circuit to each vehicle stall, AND the electrical panel(s) must be sized to support the future installation of 2-pole breakers for each of those circuits. Note: circuit breaker installation not required for the additional 10% of vehicle stalls. | 6 | Empty Breakers Required
* All quantities listed are derived calculated based on "Customer Info" Tab, Cell#C32.
Please refer to the Program Handbook, Program Incentives Tab, and Glossary for more information on Code Requirements and Program Offerings.

## Incentives
EV Charge SF Program Incentives
Use the shaded cells on this tab to estimate your EV Charge SF program incentive. | [10 empty] | Scenario B |  |  |  |  | Scenario C |  |  |  |  | Scenario D |  |  |  |  | Scenario E
[8 empty] | 10% | 20%
Total Number of Vehicle Stalls |  | If updating total # of vehicle stalls, please use Customer Information tab |  | 60 |  | Mock up - moved to distinguish from Incentives |  | 6 | 12 |  | Total Number of Vehicle Stalls |  | If updating total # of vehicle stalls, please use Customer Information tab |  | 60 | Total Number of Vehicle Stalls |  | If updating total # of vehicle stalls, please use Customer Information tab |  | 60 | Total Number of Vehicle Stalls |  | If updating total # of vehicle stalls, please use Customer Information tab |  | 60 | Total Number of Vehicle Stalls |  | If updating total # of vehicle stalls, please use Customer Information tab |  | 60
Market Rate or Affordable Housing Total incentives are capped at $120,000 for affordable housing projects and $100,000 for market rate housing and commercial projects |  |  |  | 0 | [6 empty] | Market Rate or Affordable Housing Total incentives are capped at $120,000 for affordable housing projects and $100,000 for market rate housing and commercial projects |  |  |  | 0 | Market Rate or Affordable Housing Total incentives are capped at $120,000 for affordable housing projects and $100,000 for market rate housing and commercial projects |  |  |  | 0 | Market Rate or Affordable Housing Total incentives are capped at $120,000 for affordable housing projects and $100,000 for market rate housing and commercial projects |  |  |  | 0 | Market Rate or Affordable Housing Total incentives are capped at $120,000 for affordable housing projects and $100,000 for market rate housing and commercial projects |  |  |  | 0
Incentive Title | Incentive Description | Design Considerations | Quantity of "Beyond Code" Equipment* | Incentive ($) |  | How Many Amps Would That Be? |  | Market Rate | Affordable |  | Incentive Title | Incentive Description | Design Considerations | Quantity of "Beyond Code" Equipment* | Incentive ($) | Incentive Title | Incentive Description | Design Considerations | Quantity of "Beyond Code" Equipment* | Incentive ($) | Incentive Title | Incentive Description | Design Considerations | Quantity of "Beyond Code" Equipment* | Incentive ($) | Incentive Title | Incentive Description | Design Considerations | Quantity of "Beyond Code" Equipment* | Incentive ($)
Level 2 EV Chargers (EVSE) Installed | $2,000 per EVSE for the first 10% of vehicle stalls; and $3,000 per EVSE beyond the first 10% of stalls (Market Rate projects). $2,400 per EVSE for the first 10% of vehicle stalls; $3,600 per EVSE beyond the first 10% (Affordable Housing projects). Townhomes/ Duplexes: $1,000 per EVSE; $1 200 per EVSE (Affordable Housing). A "dual port" EVSE that is supported by two 40-amp circuits counts as two EVSEs for this incentive. Where two or more EVSE are "circuit sharing," i.e., where all the ports all share a single 40-amp circuit, the first port qualifies for this EVSE incentive and the additional charger ports qualify for the "Additional Port" incentive in the row below. Reference Handbook section 7.1.1 or the Definitions tab for more details. |  | 0 | 0 | 0 | 0 | formula is broken | 0 | 0 | 0 | Level 2 EV Chargers (EVSE) Installed | $2,000 per EVSE for the first 10% of vehicle stalls; and $3,000 per EVSE beyond the first 10% of stalls (Market Rate projects). $2,400 per EVSE for the first 10% of vehicle stalls; $3,600 per EVSE beyond the first 10% (Affordable Housing projects). Townhomes/ Duplexes: $1,000 per EVSE; $1 200 per EVSE (Affordable Housing). A "dual port" EVSE that is supported by two 40-amp circuits counts as two EVSEs for this incentive. Where two or more EVSE are "circuit sharing," i.e., where all the ports all share a single 40-amp circuit, the first port qualifies for this EVSE incentive and the additional charger ports qualify for the "Additional Port" incentive in the row below. Reference Handbook section 7.1.1 or the Definitions tab for more details. |  | 0 | 0 | Level 2 EV Chargers (EVSE) Installed | $2,000 per EVSE for the first 10% of vehicle stalls; and $3,000 per EVSE beyond the first 10% of stalls (Market Rate projects). $2,400 per EVSE for the first 10% of vehicle stalls; $3,600 per EVSE beyond the first 10% (Affordable Housing projects). Townhomes/ Duplexes: $1,000 per EVSE; $1 200 per EVSE (Affordable Housing). A "dual port" EVSE that is supported by two 40-amp circuits counts as two EVSEs for this incentive. Where two or more EVSE are "circuit sharing," i.e., where all the ports all share a single 40-amp circuit, the first port qualifies for this EVSE incentive and the additional charger ports qualify for the "Additional Port" incentive in the row below. Reference Handbook section 7.1.1 or the Definitions tab for more details. |  | 0 | 0 | Level 2 EV Chargers (EVSE) Installed | $2,000 per EVSE for the first 10% of vehicle stalls; and $3,000 per EVSE beyond the first 10% of stalls (Market Rate projects). $2,400 per EVSE for the first 10% of vehicle stalls; $3,600 per EVSE beyond the first 10% (Affordable Housing projects). Townhomes/ Duplexes: $1,000 per EVSE; $1 200 per EVSE (Affordable Housing). A "dual port" EVSE that is supported by two 40-amp circuits counts as two EVSEs for this incentive. Where two or more EVSE are "circuit sharing," i.e., where all the ports all share a single 40-amp circuit, the first port qualifies for this EVSE incentive and the additional charger ports qualify for the "Additional Port" incentive in the row below. Reference Handbook section 7.1.1 or the Definitions tab for more details. |  | 0 | 0 | Level 2 EV Chargers (EVSE) Installed | $2,000 per EVSE for the first 10% of vehicle stalls; and $3,000 per EVSE beyond the first 10% of stalls (Market Rate projects). $2,400 per EVSE for the first 10% of vehicle stalls; $3,600 per EVSE beyond the first 10% (Affordable Housing projects). Townhomes/ Duplexes: $1,000 per EVSE; $1 200 per EVSE (Affordable Housing). A "dual port" EVSE that is supported by two 40-amp circuits counts as two EVSEs for this incentive. Where two or more EVSE are "circuit sharing," i.e., where all the ports all share a single 40-amp circuit, the first port qualifies for this EVSE incentive and the additional charger ports qualify for the "Additional Port" incentive in the row below. Reference Handbook section 7.1.1 or the Definitions tab for more details. |  | 0 | 0
|  | Enter Quantity of EVSEs being installed in Townhomes/ Duplex/ Single Family dwelling, in this row only. HERE ---> | 0 | 0 | [8 empty] | Enter Quantity of EVSEs being installed in Townhomes/ Duplex/ Single Family dwelling, in this row only. HERE ---> | 0 | 0 |  |  | Enter Quantity of EVSEs being installed in Townhomes/ Duplex/ Single Family dwelling, in this row only. HERE ---> | 0 | 0 |  |  | Enter Quantity of EVSEs being installed in Townhomes/ Duplex/ Single Family dwelling, in this row only. HERE ---> | 0 | 0 |  |  | Enter Quantity of EVSEs being installed in Townhomes/ Duplex/ Single Family dwelling, in this row only. HERE ---> | 0 | 0
Additional Charger Ports (for Level 2 EVSE) | $500 per additional port (up to 3) for which the EVSE and all additional ports are served by same 40-amp circuit. The first port receives the Level 2 EVSE incentive in the above row. Affordable housing projects receive $600 per port. Ref. Handbook section 7.1.1 or the Definitions tab for more details. |  | 0 | 0 |  | 0 | In dedicating this row to Dual port only in EV Ready spaces, we have lost the EVSE incentive (both single and Dual port) for non-EV-Ready spaces. Also, Dual Port requires us to change from a parking space multiplier basis to a per port basis. Also, how do we handle dual port in the first 10% of stalls? Ans: if the circuit for stall #2 is used to power a second port on EVSE #1 rather than its own EVSE, then it gets $500 rather than $2000 - same as next 10% where you only get $500 vs $3000 if you choose a port vs an EVSE. | 0 | 0 |  | Additional Charger Ports (for Level 2 EVSE) | $500 per additional port (up to 3) for which the EVSE and all additional ports are served by same 40-amp circuit. The first port receives the Level 2 EVSE incentive in the above row. Affordable housing projects receive $600 per port. Ref. Handbook section 7.1.1 or the Definitions tab for more details. |  | 0 | 0 | Additional Charger Ports (for Level 2 EVSE) | $500 per additional port (up to 3) for which the EVSE and all additional ports are served by same 40-amp circuit. The first port receives the Level 2 EVSE incentive in the above row. Affordable housing projects receive $600 per port. Ref. Handbook section 7.1.1 or the Definitions tab for more details. |  | 0 | 0 | Additional Charger Ports (for Level 2 EVSE) | $500 per additional port (up to 3) for which the EVSE and all additional ports are served by same 40-amp circuit. The first port receives the Level 2 EVSE incentive in the above row. Affordable housing projects receive $600 per port. Ref. Handbook section 7.1.1 or the Definitions tab for more details. |  | 0 | 0 | Additional Charger Ports (for Level 2 EVSE) | $500 per additional port (up to 3) for which the EVSE and all additional ports are served by same 40-amp circuit. The first port receives the Level 2 EVSE incentive in the above row. Affordable housing projects receive $600 per port. Ref. Handbook section 7.1.1 or the Definitions tab for more details. |  | 0 | 0
EV Charging Outlets | $1,000 per "upgradable" 20A Outlet (Low Power EVSE) at the vehicle stall, including a dedicated 20A branch circuit, conduit sized for future 40A wiring, and space in the electrical panel sized for a future 40A breaker. AND/OR $1,000 per Level 2 EV-Ready infrastructure, including 40A branch circuit and outlets (or J-box) for vehicle stalls that are beyond the required 10% of EV-Ready stalls. Affordable housing projects receive $1,200 per outlet. Reference Handbook section 7.1.2a or the Definitions tab for more details. | To serve these EV charging outlets, sites may use the remaining electrical panel spaces reserved (by code) for EV charging, AND/OR provide more electrical panels and fully wired branch circuits. Note: Level 2 EV-Ready infrastructure is ideal where a future Level 2 EVSE is planned. | 0 | 0 |  | 0 | formula is broken; "EV Capacity" seems unclear. PCEA uses Level 1 Outlet. Let's talk about the downsides of this term. A change here also means changes throughout the Handbook and Flyer. |  |  |  | EV Charging Outlets | $1,000 per "upgradable" 20A Outlet (Low Power EVSE) at the vehicle stall, including a dedicated 20A branch circuit, conduit sized for future 40A wiring, and space in the electrical panel sized for a future 40A breaker. AND/OR $1,000 per Level 2 EV-Ready infrastructure, including 40A branch circuit and outlets (or J-box) for vehicle stalls that are beyond the required 10% of EV-Ready stalls. Affordable housing projects receive $1,200 per outlet. Reference Handbook section 7.1.2a or the Definitions tab for more details. | To serve these EV charging outlets, sites may use the remaining electrical panel spaces reserved (by code) for EV charging, AND/OR provide more electrical panels and fully wired branch circuits. Note: Level 2 EV-Ready infrastructure is ideal where a future Level 2 EVSE is planned. | 0 | 0 | EV Charging Outlets | $1,000 per "upgradable" 20A Outlet (Low Power EVSE) at the vehicle stall, including a dedicated 20A branch circuit, conduit sized for future 40A wiring, and space in the electrical panel sized for a future 40A breaker. AND/OR $1,000 per Level 2 EV-Ready infrastructure, including 40A branch circuit and outlets (or J-box) for vehicle stalls that are beyond the required 10% of EV-Ready stalls. Affordable housing projects receive $1,200 per outlet. Reference Handbook section 7.1.2a or the Definitions tab for more details. | To serve these EV charging outlets, sites may use the remaining electrical panel spaces reserved (by code) for EV charging, AND/OR provide more electrical panels and fully wired branch circuits. Note: Level 2 EV-Ready infrastructure is ideal where a future Level 2 EVSE is planned. | 0 | 0 | EV Charging Outlets | $1,000 per "upgradable" 20A Outlet (Low Power EVSE) at the vehicle stall, including a dedicated 20A branch circuit, conduit sized for future 40A wiring, and space in the electrical panel sized for a future 40A breaker. AND/OR $1,000 per Level 2 EV-Ready infrastructure, including 40A branch circuit and outlets (or J-box) for vehicle stalls that are beyond the required 10% of EV-Ready stalls. Affordable housing projects receive $1,200 per outlet. Reference Handbook section 7.1.2a or the Definitions tab for more details. | To serve these EV charging outlets, sites may use the remaining electrical panel spaces reserved (by code) for EV charging, AND/OR provide more electrical panels and fully wired branch circuits. Note: Level 2 EV-Ready infrastructure is ideal where a future Level 2 EVSE is planned. | 0 | 0 | EV Charging Outlets | $1,000 per "upgradable" 20A Outlet (Low Power EVSE) at the vehicle stall, including a dedicated 20A branch circuit, conduit sized for future 40A wiring, and space in the electrical panel sized for a future 40A breaker. AND/OR $1,000 per Level 2 EV-Ready infrastructure, including 40A branch circuit and outlets (or J-box) for vehicle stalls that are beyond the required 10% of EV-Ready stalls. Affordable housing projects receive $1,200 per outlet. Reference Handbook section 7.1.2a or the Definitions tab for more details. | To serve these EV charging outlets, sites may use the remaining electrical panel spaces reserved (by code) for EV charging, AND/OR provide more electrical panels and fully wired branch circuits. Note: Level 2 EV-Ready infrastructure is ideal where a future Level 2 EVSE is planned. | 0 | 0
Conduit for Future EV Branch Circuits | $250 to install conduit for Future EV Branch Circuits per vehicle stall beyond the required 10% of EV-Ready stalls. Affordable housing receives $300/ vehicle stall (above code min.). Reference section 7.1.2b or the Definitions tab for more details. | Conduit to run from the planned electrical panel location to a terminating junction box at each vehicle stall with a future EVSE. Size conduit for wiring sufficient for Level 2 EVSE. Such conduits will make it easy to deploy any EV charging in the future. | 0 | 0 |  | 0 | edit text |  |  |  | Conduit for Future EV Branch Circuits | $250 to install conduit for Future EV Branch Circuits per vehicle stall beyond the required 10% of EV-Ready stalls. Affordable housing receives $300/ vehicle stall (above code min.). Reference section 7.1.2b or the Definitions tab for more details. | Conduit to run from the planned electrical panel location to a terminating junction box at each vehicle stall with a future EVSE. Size conduit for wiring sufficient for Level 2 EVSE. Such conduits will make it easy to deploy any EV charging in the future. | 0 | 0 | Conduit for Future EV Branch Circuits | $250 to install conduit for Future EV Branch Circuits per vehicle stall beyond the required 10% of EV-Ready stalls. Affordable housing receives $300/ vehicle stall (above code min.). Reference section 7.1.2b or the Definitions tab for more details. | Conduit to run from the planned electrical panel location to a terminating junction box at each vehicle stall with a future EVSE. Size conduit for wiring sufficient for Level 2 EVSE. Such conduits will make it easy to deploy any EV charging in the future. | 0 | 0 | Conduit for Future EV Branch Circuits | $250 to install conduit for Future EV Branch Circuits per vehicle stall beyond the required 10% of EV-Ready stalls. Affordable housing receives $300/ vehicle stall (above code min.). Reference section 7.1.2b or the Definitions tab for more details. | Conduit to run from the planned electrical panel location to a terminating junction box at each vehicle stall with a future EVSE. Size conduit for wiring sufficient for Level 2 EVSE. Such conduits will make it easy to deploy any EV charging in the future. | 0 | 0 | Conduit for Future EV Branch Circuits | $250 to install conduit for Future EV Branch Circuits per vehicle stall beyond the required 10% of EV-Ready stalls. Affordable housing receives $300/ vehicle stall (above code min.). Reference section 7.1.2b or the Definitions tab for more details. | Conduit to run from the planned electrical panel location to a terminating junction box at each vehicle stall with a future EVSE. Size conduit for wiring sufficient for Level 2 EVSE. Such conduits will make it easy to deploy any EV charging in the future. | 0 | 0
|  | Total Stalls Incentivized | 0 | 0 |  | 0 | #REF! | [5 empty] | Total Stalls Incentivized | 0 | 0 |  |  | Total Stalls Incentivized | 0 | 0 |  |  | Total Stalls Incentivized | 0 | 0 |  |  | Total Stalls Incentivized | 0 | 0
* Reminder: Quantities listed must be for "beyond code" equipment. I.e., please exclude from this quantity any EV-Ready circuits and conduit being installed to meet minimum code. Also, non-shaded cells are from earlier customer inputs, or are calculations of the Workbook. Note: if shaded cells contain sample inputs, please overwrite or delete. | [10 empty] | * Reminder: Quantities listed must be for "beyond code" equipment. I.e., please exclude from this quantity any EV-Ready circuits and conduit being installed to meet minimum code. Also, non-shaded cells are from earlier customer inputs, or are calculations of the Workbook. Note: if shaded cells contain sample inputs, please overwrite or delete. |  |  |  |  | * Reminder: Quantities listed must be for "beyond code" equipment. I.e., please exclude from this quantity any EV-Ready circuits and conduit being installed to meet minimum code. Also, non-shaded cells are from earlier customer inputs, or are calculations of the Workbook. Note: if shaded cells contain sample inputs, please overwrite or delete. |  |  |  |  | * Reminder: Quantities listed must be for "beyond code" equipment. I.e., please exclude from this quantity any EV-Ready circuits and conduit being installed to meet minimum code. Also, non-shaded cells are from earlier customer inputs, or are calculations of the Workbook. Note: if shaded cells contain sample inputs, please overwrite or delete. |  |  |  |  | * Reminder: Quantities listed must be for "beyond code" equipment. I.e., please exclude from this quantity any EV-Ready circuits and conduit being installed to meet minimum code. Also, non-shaded cells are from earlier customer inputs, or are calculations of the Workbook. Note: if shaded cells contain sample inputs, please overwrite or delete.
Note on C11: Installed upgradeable 20A outlets (either 120 volt or 240 volt) will not count towards code requirement for EV-Ready circuits in 10% of stalls.
Note on Q11: Installed upgradeable 20A outlets (either 120 volt or 240 volt) will not count towards code requirement for EV-Ready circuits in 10% of stalls.
Note on X11: Installed upgradeable 20A outlets (either 120 volt or 240 volt) will not count towards code requirement for EV-Ready circuits in 10% of stalls.
Note on AE11: Installed upgradeable 20A outlets (either 120 volt or 240 volt) will not count towards code requirement for EV-Ready circuits in 10% of stalls.
Note on AL11: Installed upgradeable 20A outlets (either 120 volt or 240 volt) will not count towards code requirement for EV-Ready circuits in 10% of stalls.
Note on C12: [Threaded comment] Your version of Excel allows you to read this threaded comment; however, any edits to it will get removed if the file is opened in a newer version of Excel. Learn more: https://go.microsoft.com/fwlink/?linkid=870924 Comment: edited text
Note on Q12: [Threaded comment] Your version of Excel allows you to read this threaded comment; however, any edits to it will get removed if the file is opened in a newer version of Excel. Learn more: https://go.microsoft.com/fwlink/?linkid=870924 Comment: edited text
Note on X12: [Threaded comment] Your version of Excel allows you to read this threaded comment; however, any edits to it will get removed if the file is opened in a newer version of Excel. Learn more: https://go.microsoft.com/fwlink/?linkid=870924 Comment: edited text
Note on AE12: [Threaded comment] Your version of Excel allows you to read this threaded comment; however, any edits to it will get removed if the file is opened in a newer version of Excel. Learn more: https://go.microsoft.com/fwlink/?linkid=870924 Comment: edited text
Note on AL12: [Threaded comment] Your version of Excel allows you to read this threaded comment; however, any edits to it will get removed if the file is opened in a newer version of Excel. Learn more: https://go.microsoft.com/fwlink/?linkid=870924 Comment: edited text

## Load Mgmt Scenarios
Load Management Scenarios
Use this tab to learn more about options to extend the available EV-amps to serve more EVSE. Note: # Veh. Stalls is from Customer Info Tab.
Total Vehicle Stalls | Total number of vehicle stalls planned for your property (including standard and ADA parking) |  | 60 | Total vehicle stalls
# of vehicle stalls used to calculate the code-required EV-Dedicated Electrical Capacity | The San Francisco EV ordinance requires electrical capacity sized for simultaneous Level 2 EVSE charging in 20% of total vehicle stalls. The electrical capacity for EV charging must be sized so that each space has the capacity for 240V 40A service. This is the load calculation. Given NEC 625 and SF City requirements it must be calculated and designed to provide the service as “dedicated and continuous” meaning that the load is not shared with any other devices on the property. |  | 12 | Vehicle Stalls
EV-Dedicated Electrical Capacity Required |  |  | 480 | Electrical Capacity Required
Base Case Scenario |  |  | Scenario 1 - PowerShare |  | Scenario 2 - Dynamic Load Management |  | Scenario 3 - Low Power 20A Outlets
This is the Level 2 EV charging potential of your project without any Load Management strategies deployed. This technology choice would qualify for the Level 2 EVSE incentives. |  |  | Use a "PowerShare" EV station that allows an EV charging station with 2-to-4 ports to be wired to a single 240V 40A circuit. E.g., if the EVSE has two ports, an individual vehicle can get a 40A charge, and if two adjacent vehicles are charging simultaneously each will get 20A. (This strategy is also referred to as "circuit-sharing".) This technology would qualify for the Level 2 EVSE incentives and the additional charger port incentives. |  | Using dynamic load management requires you to only consider how many stalls to wire for charging. The system will communicate with the vehicles and the electrical system and dynamically alter the amount of energy the vehicle is provided based on real-time requests. For planning purposes it is assumed that the wires to each parking stall will be 240v 40A as this may be the max electrical service that would be provided in any charging session. This is the most effective use of code-required power for the property. This technology would qualify for Level 2 EVSE incentives for each EVSE installed. |  | Use low power EV charging outlets. This scenario assumes that, for the 10% of vehicle stalls required to be L2 EV Ready, the project installs an outlet compatible with a 40A circuit to allow for a future plug-in Level 2 charger. (Not incentive-eligible.) Then the project uses low power EV charging outlets at Level 1 (120V 20A) or Level 2 (240V 20A) powered by the remaining code-required Amps. Note: If a developer wished to provide 20A outlets for all parking stalls beyond the 10% EV-Ready stalls, they would have to install more panel space and electrical capacity. This may be appropriate, depending on the use case and business model. This would qualify for the EV charger outlet incentives
How many TOTAL parking stalls can be served using the ordinance-mandated Amps requirement, assuming Level 2 charging? | 12 |  | If using Level 2 EVSE with two ports, how many TOTAL parking stalls can be served using the Code-mandated Amps, and PowerShare technology | 24 | How many TOTAL parking stalls can be served using the Amps required and Dynamic Load Management (Minimum 10 Amps / Stall)? | 60 | How many vehicle stalls would have either 120V 20A outlets or 240V 40A outlets? | 18
Amps required for this solution | 480 |  | Amps required for this solution | 480 | How many Amps would be required to serve this number of spaces with dynamic load management? | 480 | How many Amps would be required to serve this number of spaces with this combination of 20A and 40A EV charging outlets? | 480
How many charging stations could be served with this amount of electrical energy, given 240V 40A requirements for Level 2? | 12 |  | How many PowerShare enabled charging stations with 2 ports would be required? | 12 | How many EVSE ports would be required? The vendor may provide dual ports but each port will require a 40A wire. | 60 | How many Level 1 EV Charging Outlets would need to be installed? | 12
How many 2-pole 40A breakers in the panel would be required? | 12 |  | How many 2-pole 40A breakers in the panel would be required? | 12 | How many 2-pole 40A breakers in the panel world be required? May require added panels in the electrical room or elsewhere. | 60 | How many 2-pole 40A breakers in the panel would be required? Note: Scenario requires "spaces" for 2-pole breakers for each Level 1 Outlet in Cell #L13. | 6
EVSE Incentives Estimate for this Scenario | 30000 |  | EVSE Incentives Estimate for this Scenario | 39000 | EVSE Incentives Estimate for this Scenario | 100000 | EVSE Incentives Estimate for this Scenario | 12000
Dual Port
Remainder | 6 | 9
10% rounded up | 6 | 3
1 = Affordable | 2
Market 10 % | 2000
Affordable 10% | 2400
Remainder Market | 3000
Remainder Affordable | 3600

## Definitions
From EV Charge SF Program Handbook

## Basic EV Plan Inputs
[5 empty] | Field Type |  |  | Picklists |  |  |  |  | Temporary Cells mimicking Worksheet Outputs
Section Headings | EV Action Plan Inputs - First Steps and Future Vision for EV Charging | Input your answers here Note: White Cells are AutoFilled from prior Tabs | Comments/Notes | Resources to learn more (* = in development) | Autofill | [7 empty] | Code Reqts Tab
Vision Summary | What is your Project's Name? |  |  | See www.sfpuc.org/evchargesf for "Background for Making Your EV Action Plan" - Overview Resources (esp. CALeVIP) | [9 empty] | Total Vehicle stalls | 100
| How many Level 2 EV chargers do you plan to install at the time of initial building occupancy? | 0 |  |  | Number | [8 empty] | EV Req'd capacity | 800 | amps
| How many EV Charging Outlets, including both Low Power (20 amp) and Level 2 (40 amp) do you plan to install at the time of initial building occupancy? | 0
| How many vehicle stalls will have empty conduit runs and available breakers in the electrical panel installed at the time of initial building occupancy? | 0 |  |  | Number | [8 empty] | Empty Breakers in Panel | 10
| How many Level 2 EV charging do you plan to install in the future? |  |  |  | Number | [7 empty] | Incentives Tab
| How many EV Charging Outlets (both low power 20 amp and EV ready 40 amp) do you plan to install in the future? |  |  |  | Number | [8 empty] | L2 EVSE | 5
| Will your project earn LEED points for installing EV charging? |  |  |  | Yes/No/unsure |  |  | Yes | No | Unsure |  |  |  | L1 EV Outlets | 10
Meeting EV Charging Demand | Who will be the primary users of the site's parking? | Residential Owners |  | Background doc - Meeting Charging Demand Section | Picklist |  |  | Residential Owners | Residential Renters | Commercial customers | Employees |  |  | L2 Outlets | 1
| How much demand for EV charging at this site is expected during the first 3-to-5 years of occupancy? | Low |  |  | High/low/moderate |  |  | High | Low | Moderate |  |  |  | Empty Conduit | 5
| How much demand for EV charging at this site is expected during the first 10-to-15 years of occupancy? |  |  |  | High/low/moderate
| Considering these and other factors, in the construction phase, the site's general strategy for EV charger development is: |  |  |  | Picklist |  |  | the project will install only code-required EV Ready infrastructure. | the project will install upgradable Low power (Level 1/ 120V) EV charging outlets in some vehicle stalls. | the project will install Level 2 EV chargers in some shared vehicle stalls. | the project will install Level 2 EV chargers in some assigned vehicle stalls. | a third party will install equipment to provide an EV charging service.
| The site's post-construction general strategy for EV charger development is: |  |  |  | Picklist |  |  | individual owners will install EV chargers in vehicle stalls “made ready” for EVSE by the site; | individual owners will develop EV circuits and installing Level 2 EV chargers or Low Power (Level 1 Outlets) themselves, in coordination with building management. | building management will install EV equipment to meet future demand for EV charging. | a third party will install equipment to provide an EV charging service.
Stakeholders | Which firm/ entity is responsible for determining the allocation of EV Charging to vehicle stalls during construction? |  |  | Background doc - Stakeholder Section
| Once the project is built, who is is expected to be the main driver(s) for the site's EV Charging investment strategy? |  |  |  | Picklist |  |  | Home Owners Association | Condo Owners | Property Manager | Commercial Lease Holders
| Will the future management and operations team for the site have input to this EV Action Plan? |  |  |  | Yes/No/unsure |  |  | Yes | No | Unsure
Code | Will building meet or exceed minimum SF EV Readiness code requirements? |  |  | SF Ord. Fact Sheet*; EV Access Fact Sheet* | Yes/No/Unsure |  |  | Yes | No | Unsure
| Does your project currently have a plan for complying with ADA-accessiblity requirements (CBC 11b) for EV Port Accesibility requirements? |  |  |  | does not have |  |  | Yes | No | Unsure
Electrical Considerations | The maximum number of Level 2 EV chargers supported by code-required electrical capacity is: | 12 |  | Background doc - Electrical Section; Electrical Fact Sheet*; Load Mgmt Fact Sheet*
| Will more than 20% of vehicle stalls be supported by EV charging at any point in the future? |  |  |  | Yes/No/unsure |  |  | Yes | No | Unsure
If so:
| - Is the site considering load share, load balancing or load management to stretch the available electrical capacity to serve more vehicle stalls? |  |  |  | Yes/No/Unsure |  |  | Yes | No | Unsure
| - Do you anticipate adding more power capacity in the future to scale-up EV charging? |  |  |  | Yes/No/Unsure |  |  | Yes | No | Unsure | Not at this time
Ownership and Billing Model | Who will own the EV charging equipment? |  |  | Background doc - Ownership Section, especially Figure 1 (Network Considerations); also Owner-Billling Fact Sheet* and Charging Fact Sheet* | Picklist (Building manager, Residents, Commercial Tenants, 3rd party) |  |  | Property Management Company | Residential Tenants | Commerical Tenants | 3rd Party | Undecided/Unsure
| What will be the site's approach to networking the Level 2 EVSE? | [6 empty] | Open Charge Point Network & Vendors | Proprietary Vendors | Third Party Managed Networks | Undecided/Unsure
| Who will manage EV charger maintenance and billing? |  |  |  | Picklist |  |  | Open Charge Point Network & Vendors | Proprietary Vendors | Third Party Managed Networks | Individual Tenants | Undecided/Unsure
| Will EV charging electricity will be segregated from other building energy use? |  |  |  | Yes/No/unsure |  |  | Yes | No | Unsure
| Will you charge the driver for electricity to charge their vehicles? |  |  |  | Yes/No/Unsure |  |  | Yes | No | Unsure
| If not the Driver, who will be responsible to pay for the electricity used by the EV chargers? |  |  |  | Picklist (driver, building manager, other) |  |  | Driver | Building Management | Third Party | Undecided/Unsure
| Have you factored yearly network operational costs per port and merchant payment fees into the business model? |  |  |  | Yes/No/Unsure |  |  | Yes | No | Unsure
Vendors | Have you identified EVSE vendors for your project? |  |  | Background doc - Vendor Section | Yes/No/Unsure |  |  | Yes | No | Unsure
| If you have selected an EVSE vendor, please list the vendor name |  |  |  | Open Text
| Briefly note the reason for selecting this vendor. |  |  |  | Open Text
| If applicable, which charging station model will you pursue for the site? |  |  |  | Open Text
| Required Attachments: Electrical Map | SFPUC USE ONLY |  |  | Upload
| Please submit an electrical single line for the property |  |  |  | Yes/No/Unsure |  |  | Yes | No | Unsure
| Please submit a map of electrical room and conduit exits |  |  |  | Yes/No/Unsure |  |  | Yes | No | Unsure
| Please list the manufacturer of the electrical panels(s), if known |  |  |  | Yes/No/Unsure |  |  | Yes | No | Unsure
| Please list the switchplate rating of panel (Voltage, Amps and Phase and Spaces) |  |  |  | Yes/No/Unsure |  |  | Yes | No | Unsure
| Please note if there is an electrical panel used exclusively to EV load and breakers |  |  |  | Yes/No/Unsure |  |  | Yes | No | Unsure
| Please note if the electricity for EV load served with a separate utility meter |  |  |  | SFPUC to develop piece for separate meter pro-con |  |  | Yes | No | Unsure
| Parking Map |  |  |  | Upload
| Please note on the parking map all designations for Condo/Townhouses owned parking; Residential renters (apartments) designated parking; Public Visitors Parking; Retail Customers Parking; Workplace Employees Parking; ADA-accessible Parking |  |  |  | Yes/No/Unsure |  |  | Yes | No | Unsure
| Please submit a map of parking identifying which vehicle stalls will be EVSE Installed, EV Ready (i.e., full 40A circuit), L1 EV Outlet, and EV-Conduit-Only + table summary of each # of vehicle stalls |  |  |  | Yes/No/Unsure |  |  | Yes | No | Unsure
| Please note on the parking map the approx. distance from the EV-serving utility panel to furthest vehicle stall planned for EV charging |  |  |  | Yes/No/Unsure |  |  | Yes | No | Unsure
Updates
| Per SF EV Readiness Code, the site is required to install: | "0 Level 2 EVSE, [EV Ready #] EV-Ready veh. Stalls, [##] empty spaces in electrical panelboards for 40A breakers, 0 Low Power (L1) Outlets, and conduit to 0 additional vehicle stalls. | From "Code Reqs" tab in workbook | SF EV Readiness code piece | Autofill #s From Workbook - code #s | 0 | 10 | 10 | 0 | 0
| At the time of this EV Actin Plan, the site is installing the following EV Charging equpment and infrastructure: | "[#] Level 2 EVSE, [EV Ready #] EV-Ready vehicle stalls, [##] empty spaces in electrical panelboards for 40A breakers, [#] Low Power (L1) Outlets, and conduit to [#] additional vehicle stalls. | From "Planned Incentives" tab in workbook |  | Autofill #s From Workbook - incentive request #s | 5 | 5 | 0 | 10 | 20
Upload
| What is the rate per kWh of your electrical service? |  | Should have this information from Hetch Hetchy Customer service | link SFPUC rate book | Open Text
| Are you on a Time of Use plan? |  | Should have this information from Hetch Hetchy Customer service |  | Yes/No/Unsure
Note on C13: SFPUC: To see complete statement, please click on an item in the drop down menu; the statement appears in the input box above.
Note on H13: TOS: - During construction, the building will install only code-required EV Ready infrastructure. - During construction, the building owner will install upgradable Low power (Level 1/ 120V) EV charging outlets in some vehicle stalls. - During construction, the building owner will install Level 2 EV chargers in some shared vehicle stalls. - During construction, the building owner will install Level 2 EV chargers in some assigned vehicle stalls. - During construction, a third party will install equipment to provide an EV charging service. - During construction, [other – fillable text]
Note on H14: - Post-construction, individual owners will install EV chargers in vehicle stalls “made ready” for EVSE by the site; - Post-construction, individual owners will develop EV circuits and installing Level 2 EV chargers or Low Power (Level 1 Outlets) themselves, in coordination with building management. - Post-construction, a third party will install equipment to provide an EV charging service. - Post-construction, [other – fillable text]

## Basic EV Action Plan Text
[Project Name]: EV Action Plan
First Steps and Future Vision for EV Charging
Overview
The project's near-term EV Charging plan is to provide 0 vehicle stalls with Level 2 EV charging, and 0 vehicle stalls with EV Charging Outlets.
The project plans to run conduit to 0 additional vehicle stalls (to reduce future infrastructure costs).
The project has [Inputs required] an EVSE vendor for the project.
The project [Inputs required] to earn LEED points for EV Charging on site.
In future, the site expects to have approximately [Inputs required] vehicle stalls with Level 2 EV charging,
and [Inputs required] stalls with EV Charging Outlets.
Demand Profile
Demand for EV charging at this site is expected to be Low in the near-term and [Inputs required] in the longer term.
The building’s users, and users of site parking, are expected to be Residential Owners
Considering these and other factors, the buildings general strategy for EV Charger development is:
- During construction, [Inputs required]
- After the completion of construction, [Inputs required]
Key Stakeholders
The project’s EV charging investment strategy for vehicle stalls during the building design phase has been the responsibility of:
[Inputs required]
During the building's operations phase, the EV Charging investment strategy is expected to be driven by: [Inputs required]
Representatives of the building operations team [Inputs required] provided input to this EV Action Plan.
Code Requirements
The project will [Inputs required]
Code Requirements
| Project's Total Vehicle Stalls (Code requirements are based on this #) |  |  | 60
| 20% of Vehicle stalls (used by EV Ordinance to calculate required electrical capacity [amps]) |  |  | 12
| EV-Ready Code required EV-dedicated electrical service capacity (Amperage) |  |  | 480
| EV-Ready Code required # of vehicle stalls with EV Ready Circuits (Amps, Breaker, Wiring, Conduit) |  |  | 6
| EV-Ready Code required # of additional 40-amp circuit breaker spaces in electrical panels |  |  | 6
Incentive Summary
| Planned Incentives |  |  | Quantity | Incentive ($)
| Level 2 EV Chargers (EVSE) Installed (Code minimum: 0) |  |  | 0 | 0
| Additional Charger Ports (Code minimum: 0) |  |  | 0 | 0
| EV Charging Outlets (Code minimum: 0; excludes code-required circuits) |  |  | 0 | 0
| Conduit for Future EV Branch Circuits (Code minimum: 0) |  |  | 0 | 0
| Total Vehicle Stalls with EV Charging or EV-Conduit and Percent of Total Vehicle Stalls |  |  | 0 | 0%
Electrical Considerations
The building's code-required EV Charging electrical capacity is 800 amps, which is enough to power Level 2 EV Chargers in 20 vehicle stalls.
Alternatively, this amount of capacity could run Low Power (20A) EV Outlets for 40 vehicle stalls, or at least 40 stalls through 'circuit-sharing.'
Through a network-based Automatic Load Management System, this capacity could be stretched to to eventually serve 100% of vehicle stalls.
At this time, the site [Inputs required] plan to employ load management strategies, and [Inputs required] plan to add electrical capacity to
expand EV charging in the future.
Operational Considerations
In the future, the EV Charging stations are expected to be owned by: [Inputs required]
The site's approach to Networking for Level 2 EV Charging stations is expected to use [Inputs required]
In the future, management of EV charger maintenance and billing for the EV Charging stations will be by: [Inputs required]
The electricity supply to EV Charging stations will be [Inputs required] from the rest of the building loads.
Customer and Payment Information
The plan for the project is that the [Inputs Required] will pay for the electricity (kWh and kW) for the EV Charging stations.
The project [Inputs required] charge drivers for using the EVSE.
The drivers [Inputs required] pay a fee which includes annual networking costs and maintenance of the EVSE.
EV Charging Station Vendor
At this time, the project's planned EV equipment vendor is not yet determined and the EVSE model planned is not yet determined.
The reason for this selections is [no reason given]
Attachment: Electrical Drawing
The electrical drawing(s) attached include:
| [not yet] | Single line drawing
| [not yet] | Map of electrical room and conduit exits
| [not yet] | Manufacturer of the electrical panels(s), if known, is noted
| [not yet] | Nameplate rating of panel (Voltage, Amps and Phase and Spaces) is noted
| [not yet] | Notes whether an electrical panel is used exclusively to power EV load and breakers
| [not yet] | Notes whether EV load served with a separate utility meter
Attachment: Parking Map
The Parking Map for the property, attached, includes:
| [not yet] | Parking designations, e.g., assigned tenant parking, employee parking, etc.
| [not yet] | Vehicle stalls identified with EV charging capability
| [not yet] | Note for the approximate distance from the utility panel to the farthest vehicle stall